## Notes
Cougs in Space Inventory
This sheet lists all of the components CiS has in inventoty
This sheet also has the equipment CiS has in inventory
Vendors have been selected by high reputability and lowest price
Component Category | Preferred Manufacturer
Tantalum Capacitor Manufactures | Kemet, Vishay
Ceramic Capacitor Manufactures | Kemet, Vishay, Murata
Resistor Manufacturers | Vishay/Dale, Panasonic, Yageo
Inductor Manufacturers | Coilcraft, Murata
Semiconductors | TI, ST, ON Semi, Linear, Diodes Inc.
SKU (Stock Keeping Unit)
00-0000: No Real Part
01-xxxx: Batteries
02-xxxx: Solar Cell
03-xxxx: All boards
04-xxxx: Connectors SMD
05-xxxx: Connectors THT
06-xxxx: Fuses SMD
07-xxxx: Fuses THT
08-xxxx: Amplifiers (excluding RF)
09-xxxx: Communication ICs
10-xxxx: Ceramic 1005 (0402 in)
11-xxxx: Ceramic 1608 (0603 in)
12-xxxx: Ceramic 2012 (0805 in)
13-xxxx: Ceramic 3216 (1206 in)
14-xxxx: Ceramic 3225 (1210 in) and larger
15-xxxx: Ceramic THT
16-xxxx: Tantalum SMD
17-xxxx: Tantalum THT
18-xxxx: Electrolytic SMD & THT
19-xxxx: All other capacitors
20-xxxx: Resistor 1005 (0402 in)
21-xxxx: Resistor 1608 (0603 in)
22-xxxx: Resistor 2012 (0805 in)
23-xxxx: Resistor 3216 (1206 in)
24-xxxx: Resistor 3225 (1210 in) and larger
25-xxxx: Resistor THT
26-xxxx: All other resistors
27-xxxx: Conversion Ics
28-xxxx: Logic Ics
29-xxxx: Memory
30-xxxx: Inductor 1005 (0402 in) |  | < 10nH use X.X = X.X nH | >= 10 nH use XXY = XX 10^Y nH
31-xxxx: Inductor 1608 (0603 in)
32-xxxx: Inductor 2012 (0805 in)
33-xxxx: Inductor 3216 (1206 in)
34-xxxx: Inductor 3225 (1210 in) and larger
35-xxxx: Inductor THT
36-xxxx: Ferrites
37-xxxx: Chokes
38-xxxx: Transformers
39-xxxx: All other coils
40-xxxx: Crystal SMD
41-xxxx: Crystal THT
42-xxxx: Oscillator SMD
43-xxxx: Oscillator THT
44-xxxx: Resonator SMD
45-xxxx: Resonator THT
46-xxxx: Real-time clock
47-xxxx: All other clocks
48-xxxx: Hardware
49-xxxx: Electromechanical
50-xxxx: Diode generic
51-xxxx: Diode Schottky
52-xxxx: Diode Zener
53-xxxx: Diode other
54-xxxx: Thyristor
55-xxxx: Transistor BJT
56-xxxx: Transistor FET
57-xxxx: Transistor IGBT
58-xxxx: Optoisolator
59-xxxx: All other discrete semiconductors (excluding LEDs)
60-xxxx: Power ICs
61-xxxx: µControllers (and CLPD, FPGA, etc.)
62-xxxx: All other ICs
63-xxxx: LEDs
65-xxxx: RF
66-xxxx: Sensors
67-xxxx: CIS Structres
68-xxxx: CIS Boards
69-xxxx: Wire, cables, etc.

## Capacitors
Qty | Part Description | Part Value | Voltage | Dielectric | Tolerance | Package | PN | MFG1 | MFG PN1 | Supplier1 | Supplier PN1 | Supplier2 | Supplier PN2 | MFG2 | MFG PN2 | Location
| CAP, 10pF, 50V, C0G, 1%, 0402 | 10pF | 50V | C0G | 1% | 0402 | 10-100A | Murata | GRM1555C1H100FA01D | Digikey | 490-6186-1-ND
18 | CAP, 100nF, 10V, X7R, 10%, 0402 | 100nF | 10V | X7R | 10% | 0402 | 10-104A
| CAP, 100nF, 50V, X7R, 10%, 0402 | 100nF | 50V | X7R | 10% | 0402 | 10-104B | Murata | GCM155R71H104KE02J | Digikey | 490-14514-1-ND
| CAP, 10uF, 10V, X5R, 20%, 0402 | 10uF | 10V | X5R | 20% | 0402 | 10-106A | Murata | GRT155R61A106ME13J | Digikey | 490-GRT155R61A106ME13JCT-ND
11 | CAP, 15pF, 50V, C0G, 5%, 0402 | 15pF | 50V | C0G | 5% | 0402 | 10-150A | Murata | GCM1555C1H150JA16J | Digikey | 490-GCM1555C1H150JA16JCT-ND
9 | CAP, 18pF, 50V, C0G, 5%, 0402 | 18pF | 50V | C0G | 5% | 0402 | 10-180A
| CAP, 330pF, 50V, C0G, 5%, 0402 | 330pF | 50V | C0G | 5% | 0402 | 10-331A | Murata | GRM1555C1H331JA01D | Digikey | 490-1295-1-ND
7 | CAP, 4.7uF, 6.3V, X5R, 10%, 0402 | 4.7uF | 6.3V | X5R | 10% | 0402 | 10-475A | Yageo | CC0402KRX5R5BB475 | Digikey | 311-3476-1-ND
56 | CAP, 10pF, 50V, C0G, 5%, 0603 | 10pF | 50V | C0G | 5% | 0603 | 11-100A | Yageo | CC0603JRNPO9BN100 | Digikey | 311-1058-1-ND | DigiKey | 478-10285-1-ND |  | 06035A100FAT2A
8 | CAP, 10nF, 10V, X7R, 10%, 0603 | 10nF | 10V | X7R | 10% | 0603 | 11-103A |  |  |  |  | Mouser | 77-VJ0603Y103KXAAC31 |  | VJ0603Y103KXAAC31
295 | CAP, 100nF, 50V, X7R, 10%, 0603 | 100nF | 50V | X7R | 10% | 0603 | 11-104A | Samsung | CL10B104KB8NNWC | Digikey | 1276-1935-1-ND | Mouser | 81-GCM188R71H104KA7J |  | GCM188R71H104KA57J
31 | CAP, 100nF, 10V, X7R, 10%, 0603 | 100nF | 10V | X7R | 10% | 0603 | 11-104B
| CAP, 100nF, 100V, X7R, 10%, 0603 | 100nF | 100V | X7R | 10% | 0603 | 11-104C | Yageo | CC0603KRX7R0BB104 | Digikey | 311-1523-1-ND
97 | CAP, 1µF, 6.3V, X5R, 10%, 0603 | 1µF | 6.3V | X5R | 10% | 0603 | 11-105A |  |  |  |  | DigiKey | 720-1386-1-ND |  | VJ0603G105KXYCW1BC
73 | CAP, 1µF, 10V, X7R, 10%, 0603 | 1µF | 10V | X7R | 10% | 0603 | 11-105B |  |  |  |  | DigiKey | 399-17704-1-ND |  | C0603C105K4RACAUTO
7 | CAP, 1uF, 100V, X7R, 10%, 0603 | 1µF | 100V | X7R | 10% | 0603 | 11-105C | TDK | C1608X7R2A105K080AC | Digikey | 445-C1608X7R2A105K080ACCT-ND
50 | CAP, 10µF, 25V, X5R, 10%, 0603 | 10µF | 25V | X5R | 10% | 0603 | 11-106A | Murata | GRM188R61E106KA73D | Digikey | 490-1814-1-ND |  |  |  | GRM188Z71A106KA73D
20 |  | 15pF |  |  |  | 0603 | 11-150A |  |  |  |  | DigiKey | 490-16416-1-ND |  | GCM1885C2A150FA16D
58 | CAP, 150nF, 10V, X7R, 10%, 0603 | 150nF | 10V | X7R | 10% | 0603 | 11-154A
100 | CAP, 220pF, 100V, C0G, 1%, 0603 | 220pF | 100V | C0G | 1% | 0603 | 11-221A |  |  |  |  | Mouser | 490-16412-1-ND |  | GCM1885C2A221FA16D
15 | CAP, 2.2nF, 50V, C0G, 1%, 0603 | 2.2nF | 50V | C0G | 1% | 0603 | 11-222A
75 | CAP, 22nF, 50V, X7R, 10%, 0603 | 22nF | 50V | X7R | 10% | 0603 | 11-223A
0 | CAP, 2.2uF, 10V, X7R, 10%, 0603 | 2.2µF | 10V | X7R | 10% | 0603 | 11-225A | [7 empty] | GRM188R71A225KE15D
7 | CAP, 4.7nF, 50V, X7R, 10%, 0603 | 4.7nF | 50V | X7R | 10% | 0603 | 11-472A | Yageo | CC0603KRX7R9BB472 | Digikey | 311-1083-1-ND
7 | CAP, 4.7nF, 50V, C0G, 1%, 0603 | 4.7nF | 50V | C0G | 1% | 0603 | 11-472B
88 | CAP, 4.7uF, 10V, X5R, 10%, 0603 | 4.7uF | 10V | X5R | 10% | 0603 | 11-475A |  |  |  |  | DigiKey | 1276-1044-1-ND |  | CL10A475KP8NNNC
105 | CAP, 4.7uF, 10V, X5R, 20%, 0603 | 4.7uF | 10V | X5R | 20% | 0603 | 11-475B
| CAP, 4.7uF, 35V, X5R, 20%, 0603 | 4.7uF | 35V | X5R | 20% | 0603 | 11-475C | TDK | C1608X5R1V475M080AC | Digikey | 445-9042-1-ND
| CAP, 4.7uF, 35V, X5R, 10%, 0603 | 4.7uF | 35V | X5R | 10% | 0603 | 11-475D | Samsung | CL10A475KL8NRNC | Digikey | 1276-6794-1-ND
35 | CAP, 6.8nF, 50V, X7R, 10%, 0603 | 6.8nF | 50V | X7R | 10% | 0603 | 11-682A |  |  |  |  | DigiKey | 399-15947-1-ND |  | C0603C682J5GACAUTO
9 | CAP, 10µF, 10V, X6S, 10%, 1206 | 10uF | 10V | X6S | 10% | 1206 | 13-106A |  |  |  |  | DigiKey | 490-12403-1-ND |  | GRT31CC81A106KE01L
90 | CAP, 10uF, 25V, X5R, 10%, 1206 | 10uF | 25V | X7R | 10% | 1206 | 13-106B | Murata | GRM31CR71E106KA12L | Digikey | 490-6518-1-ND
| CAP, 10uF, 50V, X5R, 10%, 1206 | 10uF | 50V | X7R | 10% | 1206 | 13-106C | TDK | C3216X5R1H106K160AB | Digikey | 445-5998-1-ND
99 | CAP, 4.7uF, 50V, X7R, 10%, 1206 | 4.7uF | 50V | X7R | 10% | 1206 | 13-475A | Murata | GRM31CR71H475KA12K | Digikey | 490-GRM31CR71H475KA12KCT-ND | DigiKey | 399-7042-1-ND |  | C1206X475K3RACAUTO
40 | CAP, 22uF, 25V, X5R, 10%, 1210 | 22uF | 25V | X5R | 10% | 1210 | 14-226A | Samsung | CL32A226KAJNNNE | Digikey | 1276-1101-1-ND

## Inductors
Qty | Part Description | Part Value | Current (Saturation) | DCR | Tolerance | Package | PN | MFG | MFG PN | Supplier | Supplier PN
| IND, 3.3uH, 2.4A, 140m, 20%, 0806 | 3.3uH | 2.4A | 140m | 20% | 0806 | 34-332A | Abracon | AOTA-B201610S3R3-101-T | Digikey | 535-AOTA-B201610S3R3-101-TCT-ND
9 | IND, 33uH, 1.3A, 180m, 20%, 2424 | 33uH | 1.3A | 180m | 20% | 2424 | 34-333A | Coilcraft | LPS6235-333MRC | Mouser | 994-LPS6235-333MRC
9 | IND, 4.7uH, 2.7A, 57.4m, 20%, 1616 | 4.7uH | 2.7A | 57.4m | 20% | 1616 | 34-472A | Coilcraft | XFL4020-472MEC | Mouser | 994-XFL4020-472MEC
10 | IND, 4.7uH, 4.6A, 40.1m, 20%, 1616 | 4.7uH | 4.6A | 40.1m | 20% | 1616 | 34-472B | Coilcraft | XAL4030-472MEC | Mouser | 994-XAL4030-472MEC
8 | IND, 6.8uH, 3.6A, 67.4m, 20%, 1616 | 6.8uH | 3.6A | 67.4m | 20% | 1616 | 34-682A | Coilcraft | XEL4030-682MEC | Digikey | 2457-XEL4030-682MEC-ND
XEL6060-472MEC

## Resistors
Qty | Part Description | Part Value | Power | Tolerance | Package | PN | MFG1 | MFG PN1 | Supplier1 | Supplier PN1 | MFG2 | MFG PN2 | Supplier | Supplier PN
| RESIST, 0, 1/10W, 0402 | 0 | 1/10W | Jumper | 0402 | 20-0000 | Panasonic | ERJ-2GE0R00X | Digikey | P0.0JCT-ND
| RESIST, 1k, 1/16W, 1%, 0402 | 1k | 1/16W | 1% | 0402 | 20-1001 | Yageo | RC0402FR-071KL | Digikey | 311-1.00KLRCT-ND
| RESIST, 10k, 1/16W, 1%, 0402 | 10k | 1/16W | 1% | 0402 | 20-1002 | Yageo | RC0402FR-0710KL | Digikey | 311-10.0KLRCT-ND
| RESIST, 100k, 1/16W, 1%, 0402 | 100k | 1/16W | 1% | 0402 | 20-1003 | Yageo | RC0402FR-07100KL | Digikey | 311-100KLRCT-ND
| RESIST, 10.2k, 1/16W, 1%, 0402 | 10.2k | 1/16W | 1% | 0402 | 20-1022 | Yageo | RC0402FR-0710K2L | Digikey | YAG2950CT-ND
| RESIST, 1.15k, 1/16W, 1%, 0402 | 1.15k | 1/16W | 1% | 0402 | 20-1151 | Yageo | RC0402FR-071K15L | Digikey | YAG3033CT-ND
| RESIST, 178k, 1/16W, 1%, 0402 | 178k | 1/16W | 1% | 0402 | 20-1783 | Yageo | RC0402FR-13178KL | Digikey | 13-RC0402FR-13178KLCT-ND
| RESIST, 200k, 1/16W, 1%, 0402 | 200k | 1/16W | 1% | 0402 | 20-2003 | Panasonic | ERJ-2RKF2003X | Digikey | P200KLCT-ND
| RESIST, 23.2k, 1/16W, 1%, 0402 | 23.2k | 1/16W | 1% | 0402 | 20-2322 | Yageo | RC0402FR-1323K2L | Digikey | 13-RC0402FR-1323K2LCT-ND
| RESIST, 27, 1/16W, 1%, 0402 | 27 | 1/16W | 1% | 0402 | 20-27.0 | Yageo | RC0402FR-0727RL | Digikey | YAG3086CT-ND
| RESIST, 31.2k, 1/16W, 0.1%, 0402 | 31.2k | 1/16W | 1% | 0402 | 20-3122 | Vishay | TNPW040231K2BEED | Digikey | 541-3564-1-ND
| RESIST, 33, 1/10W, 1%, 0402 | 33 | 1/10W | 1% | 0402 | 20-33.0 | Panasonic | ERJ-2RKF33R0X | Digikey | P33.0LCT-ND
| RESIST, 3.3k, 1/16W, 1%, 0402 | 3.3k | 1/16W | 1% | 0402 | 20-3302 | Yageo | RC0402FR-073K3L | Digikey | 311-3.30KLRCT-ND
| RESIST, 43k, 1/16W, 1%, 0402 | 43k | 1/16W | 1% | 0402 | 20-4302 | Yageo | RC0402FR-1343KL | Digikey | 13-RC0402FR-1343KLCT-ND
| RESIST, 49.9, 1/16W, 0.1%, 0402 | 49.9 | 1/16W | 0.1% | 0402 | 20-49.9 | Yageo | RT0402BRD0749R9L | Digikey | YAG1441CT-ND
| RESIST, 5.1k, 1/16W, 1%, 0402 | 5.1k | 1/16W | 1% | 0402 | 20-5101 | Yageo | RC0402FR-075K1L | Digikey | 311-5.10KLRCT-ND
| RESIST, 53.6k, 1/16W, 1%, 0402 | 53.6k | 1/16W | 1% | 0402 | 20-5362 | Yageo | RC0402FR-1353K6L | Digikey | 13-RC0402FR-1353K6LCT-ND
0 |  | 50m |  |  | 0603 | 21-0.05 | [5 empty] | WSL0603R0500FEA18 | Mouser | 71-WSL0603R0500FEA18
0 |  | 510m |  |  | 0603 | 21-0.51 | [5 empty] | RCWE0603R510FKEA | DigiKey | RCWE.51CCT-ND
5013 | RESIST, 0, 1/10W, 0603 | 0Ω <20mΩ | 1/10W | N/A | 0603 | 21-0000 | Panasonic | ‎ERJ-3GEY0R00V‎ | DigiKey | ‎P0.0GCT-ND‎
12 |  | 10 | 1/8W | 1% | 0603 | 21-10.0 | [5 empty] | CRCW060310R0JNEA | DigiKey | 541-10GCT-ND
152 | RESIST, 100, 1/10W, 1%, 0603 | 100 | 1/10W | 1% | 0603 | 21-1000 | Yageo | RC0603FR-07100RL | Digikey | 311-100HRCT-ND
175 | RESIST, 1k, 1/10W, 1%, 0603 | 1k | 1/10W | 1% | 0603 | 21-1001 | Yageo | RC0603FR-071KL | Digikey | 311-1.00KHRCT-ND |  | TNPW06031K00BEEA | DigiKey | TNP1.00KAACT-ND
92 | RESIST, 10k, 1/10W, 1%, 0603 | 10k | 1/10W | 1% | 0603 | 21-1002 | Yageo | RC0603FR-0710KL | Digikey | 311-10.0KHRCT-ND |  | TNPW060310K0BEEA | DigiKey | TNP10.0KAACT-ND
147 | RESIST, 100k, 1/10W, 1%, 0603 | 100k | 1/10W | 1% | 0603 | 21-1003 | Yageo | RC0603FR-07100KL | DigiKey | 311-100KHRCT-ND
100 |  | 1M | 1/10W | 1% | 0603 | 21-1004 | Yageo | RC0603FR-071ML |  |  |  | RC0603FR-071ML | Digikey | 311-1.00MHRCT-ND
49 | RESIST, 10.2k, 1/10W, 0.1%, 0603 | 10.2k | 1/10W | 0.1% | 0603 | 21-1022 | Yageo | RT0603BRD0710K2L | Digikey | YAG1502CT-ND
46 |  | 1.2k | 1/5W | 0.1% | 0603 | 21-1201 | [5 empty] | ERJ-PB3B1201V | DigiKey | P19980CT-ND
50 |  | 120k | 1/2W | 1% | 0603 | 21-1203 | [5 empty] | RCS0603120KFKEA | DigiKey | 541-RCS0603120KFKEACT-ND
22 |  | 12.4k | 1/10W | 1% | 0603 | 21-1242 |  | RC0603FR-0712K4L
49 | RESIST, 1.24M, 1/10W, 1%, 0603 | 1.24M | 1/10W | 1% | 0603 | 21-1244 | Yageo | RC0603FR-071M24L | DigiKey | 13-RC0603FR-071M24LCT-ND
50 |  | 133k | 1/2W | 1% | 0603 | 21-1333 | [5 empty] | RCS0603133KFKEA | DigiKey | 541-RCS0603133KFKEACT-ND
50 |  | 150 | 1/10W | 1% | 0603 | 21-1500 | [5 empty] | RC0603FR-07150RL | DigiKey | 311-150HRCT-ND
105 |  | 150k | 1/10W | 1% | 0603 | 21-1503
100 |  | 158k | 1/10W | 1% | 0603 | 21-1583 | [5 empty] | RC0603FR-07158KL | Digikey | 311-158KHRCT-ND
12 |  | 1.6M | 1/10W | 1% | 0603 | 21-1604 | Vishay | CRCW06031M60FKEA
153 | RESIST, 178k, 1/10W, 0.1%, 0603 | 178K | 1/10W | 0.1% | 0603 | 21-1783 | Panasonic | ERA-3AEB1783V | DigiKey | P178KDBCT-ND
50 |  | 180k | 1/10W | 1% | 0603 | 21-1803 | [5 empty] | ERJ-3EKF1803V | DigiKey | P180KHCT-ND
50 |  | 200k |  |  | 0603 | 21-2003 | [5 empty] | RCC0603200KFKEA | Digikey | 541-RCC0603200KFKEACT-ND
44 | RESIST, 22k, 1/10W, 1%, 0603 | 22k | 1/10W | 1% | 0603 | 21-2202 | Yageo | RC0603FR-0722KL | Digikey | 311-22.0KHRCT-ND
45 |  | 22.1k |  |  | 0603 | 21-2212 | [5 empty] | CRCW060322K1FKTA | Newark | 01C9435
100 |  | 220k |  |  | 0603 | 21-2203 | [5 empty] | RC0603FR-07220KL | Digikey | 311-220KHRCT-ND
50 |  | 240k |  |  | 0603 | 21-2403 | [5 empty] | RCS0603240KFKEA | DigiKey | 541-RCS0603240KFKEACT-ND
102 |  | 27 | 1/10W | 1% | 0603 | 21-27.0 | Yageo | RC0603FR-0727RL |  |  |  | ERJ-3EKF27R0V | DigiKey | P27.0HCT-ND
50 |  | 270k |  |  | 0603 | 21-2703 | [5 empty] | ERJ-PA3F2703V | DigiKey | P270KBYCT-ND
17 |  | 33 | 1/10W | 1% | 0603 | 21-33.0 | Vishay | CRCW060333R0FKEAC
50 |  | 300k |  |  | 0603 | 21-3003 | [5 empty] | ERA-3AEB304V | Digikey | P300KDBCT-ND
9 | RESIST, 31.2k, 1/10W, 0.1%, 0603 | 31.2k | 1/10W | 0.1% | 0603 | 21-3122 | Yageo | RT0603BRD0731K2L | Digikey | 13-RT0603BRD0731K2LCT-ND
188 | RESIST, 330, 1/10W, 1%, 0603 | 330 | 1/10W | 1% | 0603 | 21-3300 | Vishay | MCT06030C3300FP500 | Digikey | MCT0603-330-CFCT-ND
94 |  | 3.3k |  |  | 0603 | 21-3301 | [5 empty] | TNPW06033K30BEEA | DigiKey | 541-2022-1-ND
100 |  | 330k |  |  | 0603 | 21-3303 | [5 empty] | RC0603FR-07330KL | Digikey | 311-330KHRCT-ND
100 |  | 360k |  |  | 0603 | 21-3603 | [5 empty] | RC0603FR-07360KL | Digikey | 311-360KHRCT-ND
100 | RESIST, 470, 1/10W, 1%, 0603 | 470 | 1/10W | 1% | 0603 | 21-4700 | Panasonic | ERA-3AED471V | Digikey | P123767CT-ND
96 | RESIST, 4.7k, 1/10W, 0.1%, 0603 | 4.7k | 1/10W | 1% | 0603 | 21-4701 | Panasonic | ERA-3AEB472V | DigiKey | P4.7KDBCT-ND
45 |  | 47.5k |  |  | 0603 | 21-4752 | [5 empty] | MCT06030C4752FP500 | Newark | 84AH6406
55 |  | 475k | 1/10W | 1% | 0603 | 21-4753
91 | RESIST, 49.9, 1/10W, 0.1%, 0603 | 49.9 | 1/10W | 1% | 0603 | 21-49.9 | Panasonic | ERA-3AEB49R9V | Digikey | P49.9DBCT-ND
108 |  | 5.1k |  |  | 0603 | 21-5101 |  | RC0603FR-075K1L
49 | RESIST, 53.6k, 1/10W, 1%, 0603 | 53.6k | 1/10W | 1% | 0603 | 21-5362 | Yageo | RC0603FR-0753K6L | Digikey | 311-53.6KHRCT-ND
100 |  | 620k |  |  | 0603 | 21-6203 | [5 empty] | ERJ-3EKF6203V | Digikey | P620KHCT-ND
48 |  | 750 |  |  | 0603 | 21-7500 | [5 empty] | ERA-3AED751V | Digikey | P123779CT-ND
99 |  | 10k - Thermistor |  |  | 1608 | 26-0008 | [5 empty] | NTCS0603E3103JHT | DigiKey | BC3391CT-ND

## Connectors
Qty | Part Description | Related Part | Part Value | Package | PN | MFG | MFG PN | Supplier | Supplier PN | Location
| TESTPOINT, RED, HOOK, SMT | N/A | 5190TR | SMT | 04-0001 | Keystone | 5190TR | DigiKey | 36-5190CT-ND
| TESTPOINT, BLACK, HOOK, SMT | N/A | 5191TR | SMT | 04-0002 | Keystone | 5191TR | DigiKey | 36-5191CT-ND
0 |  |  | MICRO_SD | MICRO_SD | 04-0005 |  | 5025700893 | DigiKey | WM19093CT-ND
9 | CONN, USB C, 2.0, 16P |  | USB4105-GF-A | USB-24P | 04-0011 | GCT | USB4105-GF-A | DigiKey | 2073-USB4105-GF-ACT-ND
05-0001
05-0002
05-0003
0 |  |  | USB B Female | USB-B-FEMALE | 05-0004 |  | 670688000 | DigiKey | WM17113-ND
05-0005
05-0006
05-0007
05-0008
05-0009
05-0010
05-0011
100 |  |  | 12 pin header | 0.100" (2.54mm) | 05-0012 |  | PH1-12-UA | DigiKey | 2057-PH1-12-UA-ND
| CONN, HEADER, VERT, 3P, TH, 2.5MM |  | 3P Header | TH-2.5MM | 05-0013 | JST | B3B-XH-A | DigiKey | 455-2248-ND
9 | CONN, HEADER, VERT, 5P, TH, 2.5MM |  | 5P Header | TH-2.5MM | 05-0014 | JST | B5B-XH-A | DigiKey | 455-B5B-XH-A-ND
| CONN, HEADER, VERT, 8P, TH, 2.5MM |  | 8P Header | TH-2.5MM | 05-0015 | JST | B8B-XH-A | DigiKey | 455-B8B-XH-A-ND
|  | 05-0013 | 3P CONN HOUSE |  | 05-0016 | JST | XHP-3 | DigiKey | 455-2219-ND
|  | 05-0014 | 5P CONN HOUSE |  | 05-0017 | JST | XHP-5 | DigiKey | 455-2268-ND
|  | 05-0015 | 8P CONN HOUSE |  | 05-0018 | JST | XHP-8 | DigiKey | 455-1902-ND
[5 empty] | 05-0019 | JST | SXH-001T-P0.6 | DigiKey | 455-1135-1000-ND

## ICs
Qty | Part Description | Part Value | Package | SKU | MFG | MFG PN | Supplier | Supplier PN
08-0001
08-0002
0 | IC, CURR SENSE, 50V/V, SC70 | INA199C1 | SC70 | 08-0003 |  | INA199C1DCKR | DigiKey | 296-47775-1-ND
0 | IC, CURR SENSE, 100V/V, SC70 | INA199C2 | SC70 | 08-0004 |  | INA199C2DCKR | DigiKey | 296-49644-1-ND
27-0001
27-0002
27-0003
27-0004
27-0005
27-0006
27-0007
1 | IC, LED DRIVER, I2C, 120mA, TSSOP-28 | TLC59116I | TSSOP-28 | 27-0008 | TI | TLC59116IPWR | Digikey | 296-23354-2-ND
| IC, QSPI, 128Mb, Flash, WSON | W25Q128 | WSON-8 | 29-0000 | Winbound | W25Q128JVPIQ | DigiKey | 256-W25Q128JVPIQ-TUBE-ND
| IC, QSPI, 128Mb, Flash, SOIC | W25Q128 | SOIC-8 | 29-0001 | Winbound | W25Q128JVSIQ | DigiKey | W25Q128JVSIQ-ND
| IC, USB PD, FET, WQFN-38 | TPS25730 | WQFN-38 | 60-0001 | TI | TPS25730DREFR | DigiKey | 296-TPS25730DREFRCT-ND
60-0002
60-0003
60-0004
60-0005
60-0006
60-0007
60-0008
60-0009
60-0010
60-0011
60-0012
60-0013
60-0014
60-0015
23 | IC, PWR SWITCH, NFET, 6A, WSON-8 | TPS22965 | WSON-8 | 60-0016 | TI | TPS22965NDSGR | DigiKey | 296-TPS22965NDSGRCT-ND
12 | IC, REG, BUCK, ADJ, 3A, SOT-583 | TPS62933 | SOT-583 | 60-0017 | TI | TPS62933DRLR | DigiKey | 296-TPS62933DRLRCT-ND
4 | IC, REG, BUCK, ADJ, NEG, 360mA, VSON-10 | TPS63700 | VSON-10 | 60-0018 | TI | TPS63700DRCR | DigiKey | 296-31989-1-ND
3 | IC, USB PD, I2C, QFN-24 | STUSB4500 | QFN-24 | 60-0019 | STMicro | STUSB4500QTR | DigiKey | 497-18060-1-ND
| IC, MCU, RP2350B, QFN | RP2350B | QFN-80 | 61-0001 | Raspberry Pi | SC1510-A4 | Digikey | 2648-SC1510-A4CT-ND
62-0001
62-0002
62-0003
62-0004
13 | IC, USB to UART, QFN-20 | CP2102N | QFN-28 | 62-0005 |  | CP2102N-A02-GQFN28 | Newark | 99AC2808
4 | IC, GPIO EXPANDER, 8, I2C, TSSOP-16 | PCA9538APWJ | TSSOP-16 | 62-0006 | NXP | PCA9538APWJ | DigiKey | 568-9915-1-ND

## DiscreteSemiconductors
Qty | Part Description | Part Value | Voltage | Current | Package | PN | MFG | MFG PN | Supplier | Supplier PN
51-1001
51-1002
9 | D, SCHOTTKY, 30V, 1.1A, DO-219AB | SL03-GS08 | 30V | 1A | DO-219AB | 51-0003 | Vishay | SL03-GS08 | DigiKey | SL03-GS08CT-ND
53-0001
53-0002
4 | D, ESD, SOT-553 | TPD3E001 |  |  | SOT-553 | 53-0003 | TI | TPD3E001DRLR | DigiKey | 296-21885-1-ND
13 | D, TVS, 31V, 35A, 1610 | ESDA25P35 | 31V | 35A | 1610 | 53-0004 | STMirco | ESDA25P35-1U1M | DigiKey | 497-16913-1-ND
9 | D, ESD, SOT-323 | ESDA25W |  |  | SOT-323 | 53-0005 | STMirco | ESDA25W | DigiKey | 497-6689-1-ND
8 | TRANS, BJT, NPN 80V, 0.5A, SOT-323 | MMBTA06WT1G | 80V | 0.5A | SOT-323 | 55-0001 | Onsemi | MMBTA06WT1G | Digikey | MMBTA06WT1GOSCT-ND
56-0001
9 | TRANS, MOSFET, PFET, 20V, 76A, VSONP-8 | CSD25402Q3A | 20V | 76A | VSONP-8 | 56-0002 | TI | CSD25402Q3A | DigiKey | 296-38916-1-ND
56-0003
56-0004
56-0005
56-0006
9 | TRANS, MOSFET, NFET, DUAL, 50V, 0.36A, SOT-363 | DMN53D0LDW | 50V | 0.36A | SOT-363 | 56-0007 | Diodes Inc. | DMN53D0LDW-7 | Digikey | DMN53D0LDW-7DICT-ND
4 | [5 empty] | 56-0010 |  | STL6P3LLH6

## LEDs
Qty | Part Description | Part Value | Voltage | Current | Package | PN | MFG | MFG PN | Supplier | Supplier PN | Location
90 | LED, GRN, 2.2V, 0603 | LED - GREEN | 2.2V | 25mA | 0603 | 63-0001 | Kingbright | APT1608SGC | DigiKey | 754-1121-1-ND
100 | LED, RED, 2V, 0603 | LED - RED | 2V | 30mA | 0603 | 63-0002 | Kingbright | APT1608EC | Mouser | 604-APT1608EC
9 | LED, YELLOW, 2.1V, 0603 | LED - YELLOW | 2.1V | 30mA | 0603 | 63-0003 | Kingbright | APT1608YC | DigiKey | 754-1125-1-ND
79 | LED, BLUE, 3.3V, 0603 | LED - BLUE | 3.3V | 30mA | 0603 | 63-0004 | Kingbright | APT1608QBC/D | DigiKey | 754-1434-1-ND
0 | LED, WHITE, 2.93V, 0603 | LED - WHITE | 2.93V | 20mA | 0603 | 63-0005 | Lite-On | LTW-C191DS5 | DigiKey | 160-2239-6-ND

## Other
Qty | Part Description | Part Value | Package | SKU | MFG | MFG PN | Supplier | Supplier PN
0 |  | LCD 128x32 | NHD-C12832A1Z | 03-0001 |  | NHD-C12832A1Z-NSW-BBW-3V3 | DigiKey | NHD-C12832A1Z-NSW-BBW-3V3-ND
| CRYSTAL, 12Mhz, 30ppm, 10pF, 4-SMD | 12MHz | 4-SMD | 40-0000 | Abracon | ABM8-272-T3 | DigiKey | 535-ABM8-272-T3CT-ND
| SW, SMD, 4P | SW | 4-SMD | 49-0001 | C&K | PTS815SJM250SMTRLFS | Digikey | CKN12215-1-ND
0 |  | SWITCH-DPDT | 100DP1T1B1M2QE | 49-0003 |  | 100DP1T1B1M2QE | DigiKey | 100DP1T1B1M2QE-ND
8 |  | SWITCH-SPST | THT-6060 | 49-0005 |  | B3F-1050 | DigiKey | SW404-ND
| SW, SPDT, GRN/RED LED | SW, SPDT, GRN/RED LED | TH | 49-0007 | NKK | G12JVCF | Digikey | 360-1765-ND

## Equipment
Equipment
One buy items listed here that do not go into flight
Quantity | Name | Vender | Vender Part Number | Link
2 | 5V 2.5W Solar Panel | Amazon | B00CBT8A14
1 | 99.9% Isopropyl Alcohol 250mL | Amazon | B005DNQX3C
1 | Acid Brush | Amazon | B007AL6IM6
1 | Wash Bottle | Amazon | B00WTHLR2M
1 | Nitrile Gloves | Amazon | B00ER12NSK
1 | 26G Wire 25ft | Amazon | B01M3X31RR
1 | 99.6% Pure nickel NI strip 10m | Ebay | Ebay 2124480934
10 | 10r 10W Load Resistor | Mouser | 71-CP001010R00JE66
1 | 5r 10W Load Resistor | Mouser | 71-RS0105R000FE73
1 | 3.5r 10W Load Resistor | Mouser | 71-RS0103R500FE12
1 | kWeld Spotwelder with cables assembled | keenlab | - | https://www.keenlab.de/index.php/product/kweld-complete-kit/
1 | Spot Welder Battery Turnigy 5000mAh 3S | HobbyKing | 9210000231-0 | https://hobbyking.com/en_us/turnigy-battery-nano-tech-5000mah-3s-65-130c-lipo-pack-xt-90.html?wrh_pdp=3
1 | Turnigy E3 Compact 2S/3S Lipo Charger | HobbyKing | 9052000063-3 | https://hobbyking.com/en_us/turnigy-e3-compact-2s-3s-lipo-charger-100-240v-us-plug.html?wrh_pdp=3
1 | 28G Wire 250ft | Amazon | B077GPQ5S7
1 | Thermally Conductive Epoxy | Amazon | B00HTV1TXA
1 | 50mm x 10m Double Sided Kapton Tape | Ebay | Ebay 281862178442